## BOM
Désignation | Quantity | Manufacturer | Reference Manufacturer | Supplier | Reference Supplier | MOUNTING TECHNOLOGY | Designator
Optical Sensor For Heart Rate Monitor | 1 | ROHM SEMICONDUCTOR | BH1790GLC-E2 | DIGIKEY | BH1790GLC-E2CT-ND | SMD | BH1790
LED BLUE-GREEN CLEAR 0603 SMD | 2 | ROHM SEMICONDUCTOR | SMLE13EC8TT86 | DIGIKEY | 846-1178-1-ND | SMD | LED1, LED2
LED green 0805 CMS | 1 | DIALIGHT | 5988270107F | FARNELL | 1850749 | SMD | LED5
LED RED 0805 CMS | 2 | DIALIGHT | 5988210107F | FARNELL | 1850747 | SMD | LED3, LED4
ADXL345BCCZ ACCELEROMETRE 3 AXES | 1 | ANALOG DEVICES | ADXL345BCCZ | FARNELL | 1853935 | SMD | ADXL
Buffer, Non-Inverseur | 1 | TEXAS INSTRUMENTS | CD74HC4050M | FARNELL | 1643824 | SMD | IC1
Connecteur carte SD | 1 | Adafruit | 1660 | MOUSER | 485-1660 | SMD | X1
Condensateur céramique multicouche CMS 100pF | 1 | MULTICOMP | MC0805N101J500CT | FARNELL | 1759203 | SMD | C3
Condensateur céramique multicouche CMS 0,01uF | 1 | MULTICOMP | MC0805F103Z500CT | FARNELL | 2665973 | SMD | C2
Condensateur céramique multicouche CMS 0,1uF | 2 | AVX | 08055C104KAT2A | FARNELL | 499687 | SMD | C1, C7
Condensateur céramique multicouche CMS 1uF | 1 | WALSIN | 0805B105K160CT | FARNELL | 2496946 | SMD | C6
Condensateur céramique multicouche CMS 10uF | 2 | WALSIN | 0805F106Z100CT | FARNELL | 2496998 | SMD | C4, C5
Resistance CMS 1K | 6 | MULTICOMP | MCHP05W4F1001T5E | FARNELL | 1576459 | SMD | R1, R2, R5, R6, R9, R11
Resistance CMS 10K | 3 | MULTICOMP | MCHP05W4F1002T5E | FARNELL | 1576473 | SMD | R8, R10, R13
Resistance CMS 22K | 1 | Welwyn | WCR0805-22KFI | FARNELL | 1099809 | SMD | R7
Resistance CMS 1M | 2 | MULTICOMP | MCHP05W4F1004T5E | FARNELL | 1576507 | SMD | R3, R4
Ferrite Beads 100MHz 600Ohm | 2 | WURTH ELEKTRONIK | 742792040 | MOUSER | 710-742792040 | SMD | FB1, FB2
Microphone | 1 | CUI INC | CMA-4544PF-W | DIGIKEY | 490-CMA-4544PF-W | Trans | Q1